## Sheet1
ID | DESC | CH1 (trigger, coil 1 voltage) | CH2 (LDV velocity) | CH3 (LDV displacement) | LDV parameters | NOTES | LDV delay
1 | running 1 cycle, TON=200,TOFF=300,C=3000 | 0 | 1 | 2 | displacement: 0.2 mm/V velocity: 10mm/s/V | possibly cut LDV velocity | 15.4 µs
2 | - | 3 | 4 | 5 | displacement: 0.2 mm/V velocity: 20mm/s/V | increased LDV velocity range, coil 2 produced rack motion | 16.1 µs
3 | - | 6 | 7 | 8 | - | coil 2 not producing rack motion, but full movement 0.6mm detected | -
4 | - | 9 | 10 | 11 | - | - | -
5 | - | 12 | 13 | 14 | - | - | -
6 | - | 15 | 16 | 17 | - | coil 3 not producing motion, but full movement 0.6mm detected | -
7 | - | 18 | 19 | 20 | - | - | -
ID | DESC | CH1 (trigger, coil 1 voltage) | CH2 (LDV velocity) | CH3 (LDV displacement) | LDV parameters | NOTES | LDV delay
8 | running 1 cycle, capturing coil 1 in better resolution (narrower time span for oscilloscope), TON=200,TOFF=300,C=3000 | 21 | 22 | 23 | displacement: 0.05 mm/V velocity: 10mm/s/V | because of high TON, here the time span only includes element 1 engagement and hold | 15.4 µs
9 | - | 24 | 25 | 26 | - | - | -
10 | - | 27 | 28 | 29 | - | - | -
11 | running 1 cycle, capturing coil 1 in better resolution, TON=10,TOFF=30,C=3000 | 30 | 31 | 32 | - | engagement-disengagement (TON and TOFF reduced) | -
12 | running 1 cycle, capturing coil 1 in better resolution, TON=5,TOFF=5,C=3000 | 33 | 34 | 35 | - | reduced TON and TOFF lead to failure; also displacement was cut a bit by oscilloscope | -
ID | DESC | CH1 (trigger, coil 1 voltage) | CH2 (LDV velocity) | CH3 (LDV displacement) | LDV parameters | NOTES | LDV delay
13 | running 1 cycle, capturing all coils (wider time span), TON=5,TOFF=5,C=3000 | 36 | 37 | 38 | displacement: 0.2 mm/V velocity: 20mm/s/V | now looking at all coils to get overview; overall full 0.6mm reached | 16.1 µs
14 | running 1 cycle, capturing all coils, TON=5,TOFF=10,C=3000 | 39 | 40 | 41 | - | doubled TOFF; results now not step-like so let's increase TON | -
15 | running 1 cycle, capturing all coils, TON=10,TOFF=10,C=3000 | 42 | 43 | 44 | - | doubled TON; now results are close to step-like profile | -
16 | running 1 cycle, capturing all coils, TON=10,TOFF=0,C=3000 | 45 | 46 | 47 | - | TOFF was decreased to zero here to see the effect of that | -
17 | - | 48 | 49 | 50 | - | repeating test number 16 to see if something changes; in fact the results were different | -
18 | - | 51 | 52 | 53 | - | between measurements 17 and 18 conducted couple of tests which did not have 0.6mm total displacement; after that pushed the rack back and did one alignment cycle and this is the result | -
ID | DESC | CH1 (trigger, coil 1 voltage) | CH2 (LDV velocity) | CH3 (LDV displacement) | LDV parameters | NOTES | LDV delay
19 | running multiple cycles, capturing all coils, focus on macro level motion, TON=10, TOFF=0,C=3000 | 54 | 55 | 56 | displacement: 1 mm/V velocity: 20mm/s/V | velocity profile looks good other than one den; let's repeat this test | 16.1 µs
20 | - | 57 | 58 | 59 | - | better velocity profile | -
21 | running multiple cycles, capturing all coils, focus on macro level motion, TON=10, TOFF=10,C=3000 | 60 | 61 | 62 | displacement: 0.5 mm/V velocity: 20mm/s/V |  | -
22 | running multiple cycles, capturing all coils, focus on macro level motion, TON=10, TOFF=30,C=3000 | 63 | 64 | 65 | - | rack gets into state of oscillation with no net movement forward | -
23 | - | 66 | 67 | 68 | - | notice that we get good cycles and bad cycles | -
24 | running multiple cycles, capturing all coils, focus on macro level motion, TON=10, TOFF=0,C=3000 (going back to good setttings in test 20) | 69 | 70 | 71 | displacement: 1 mm/V velocity: 20mm/s/V | again good velocity profile with faster actuation; at the beginning the rack is finding its place (before the test, rack was pushed back and thus synchronization was lost, same situation as in the previous experiments of multiple cycles); 4K 60fps video recorded | -